## Bill of Materials-SDL
Designator | Value | Quantity | Footprint | Description | Supplier 1 | Supplier Part Number 1 | Comments
ANT1 |  | 1 | Chip Antenna | 2.4GHz Surface Mount Device (SMD) On Ground Antenna, 50 Ohms | RichardsonRFPD | FR05-S1-N-0102B
B1 |  | 1 | 2450BM14A0002 | 2.45 GHz Balun for nRF8001 | Digi-Key | 712-1574-1-ND
B2 |  | 1 | 2450BM15A0002 | 2.45 GHz Balun for TI CC253X | Digi-Key | 712-1536-1-ND
C1, C3, C5, C6, C8, C9, C10, C16, C19, C22, C23, C30, C34, C46, C47 | 0.1 uF | 15 | 0402 | Ceramic capacitor, 0.1u, 0402 package | Digi-Key | 445-1265-1-ND
C2, C4, C11, C17, C21, C33 | 1 uF | 6 | 0402 | Ceramic capacitor, 1 uF, 0402 package | Digi-Key | 445-5000-1-ND
C7 | 220 pF | 1 | 0402 | Ceramic capacitor, 220 pF, 0402 package | Digi-Key | 445-1254-1-ND
C12, C28, C39, C43 | 1000 pF | 4 | 0402 | Ceramic capacitor, 1000 pF, 0402 package | Digi-Key | 445-6846-1-ND
C36 | 1000 pF | 1 | 0402 | Ceramic capacitor, 1000 pF, 0402 package | Digi-Key | 445-6846-1-ND | No load
C13 | 4.7 uF | 1 | 2220 | Ceramic capacitor, 4.7u, 2220 package | Digi-Key | 445-1450-1-ND
C14 | 100 uF | 1 | 1210 | Ceramic capacitor, 100u, 1210 package | Digi-Key | 1276-3364-1-ND
C15 | 100 uF | 1 | 2917 | Tantalum capacitor, 100u, 2917 package | Digi-Key | 399-3769-1-ND
C18, C32 | 10 uF | 2 | 0603 | Ceramic capacitor, 10 uF, 0603 package | Digi-Key | 445-4112-1-ND
C20 | 4.7 uF | 1 | 0603 - Polar Marking | Tantalum capacitor, 4.7 uF, 0603 package | Digi-Key | 511-1496-1-ND
C24, C25 | 47 pF | 2 | 0402 | Ceramic capacitor, 47 pF, 0402 package | Digi-Key | 709-1121-1-ND
C26, C27 | 22 pF | 2 | 0402 | Ceramic capacitor, 22 pF, 0402 package | Digi-Key | 712-1274-1-ND
C29 | 1 uF | 1 | 0603 | Ceramic capacitor, 1 uF, 0603 package | Digi-Key | 445-1321-1-ND
C31 | 0.033 uF | 1 | 0402 | Ceramic capacitor, 0.033 uF, 0402 package | Digi-Key | 445-7334-1-ND
C35 | 2200 pF | 1 | 0402 | Ceramic capacitor, 2200 pF, 0402 package | Digi-Key | 445-1257-1-ND
C37, C38, C44, C45 | 12 pF | 4 | 0402 | Ceramic capacitor, 12 pF, 0402 package | Digi-Key | 712-1256-1-ND
C40, C41, C42 | 100 pF | 3 | 0402 | Ceramic capacitor, 100 pF, 0402 package | Digi-Key | 399-11246-1-ND
D1, D3 |  | 2 | 0402 - DIODE | LED, Green, 0402 | Digi-Key | 511-1592-1-ND
D2 |  | 1 | 0402 - DIODE | LED, Red, 0402 | Digi-Key | 511-1593-1-ND
FB1, FB2 |  | 2 | 0402 | Ferrite Bead, 150 mA, 0402 package | Digi-Key | 587-1835-1-ND
J1 |  | 1 | Micro USB-B | CONN USB MICRO B RECPT SMT R/A | Digi-Key | 609-4616-6-ND
J2, J3, J4, J5 |  | 4 | SFM-105-02-L-S | Samtec connector, 1.27 mm, single row, 5 pos SMD | Samtec
L1 | 22 uH | 1 | SLF10145 | Inductor, 22 uH, TDK SLF10145 | Digi-Key | 445-1981-1-ND
L2 | 15 nH | 1 | 0402 | Chip inductor, 15 nH, 0402 package | Digi-Key | 712-1408-1-ND
L3 | 10 uH | 1 | 0603 | Chip inductor, 10 uH, 0603 package | Digi-Key | 445-3608-1-ND
P1 |  | 1 | 1x3 header | 100 mils standard header | Digi-Key | 3M9448-ND
P2 |  | 1 | 2x2 header SMD | 2x2 100 mil header SMD | Digi-Key | 609-4463-6-ND
R1, R21, R23, R24 | 100K | 4 | 0402 | Chip resistor, 100K, 0402 package | Digi-Key | 541-100KLCT-ND | No load
R2 | 2.2K | 1 | 0402 | Chip resistor, 2.2K, 0402 package | Digi-Key | 541-2.20KLCT-ND
R20 | 2.2K | 1 | 0402 | Chip resistor, 2.2K, 0402 package | Digi-Key | 541-2.20KLCT-ND | No load
R3 | 56K | 1 | 0402 | Chip resistor, 56K, 0402 package | Digi-Key | P56KDECT-ND
R10 | 750 | 1 | 0402 | Chip resistor, 750, 0402 package | Digi-Key | 541-750LCT-ND
R4, R11 | 619 | 2 | 0402 | Chip resistor, 750, 0402 package | Digi-Key | 541-619LCT-ND
R5, R6, R7, R14 | 0 | 3 | 0402 | Chip resistor, 0, 0402 package | Digi-Key | 541-0.0YBCT-ND
R14 | 0 | 1 | 0402 | Chip resistor, 0, 0402 package | Digi-Key | 541-0.0YBCT-ND | No load
R8, R9 | 33 | 2 | 0402 | Chip resistor, 33, 0402 package | Digi-Key | 541-33.0LCT-ND | No load
R12, R13, R15, R16, R17, R18, R19 | 10K | 7 | 0402 | Chip resistor, 10K, 0402 package | Digi-Key | 541-10.0KLDKR-ND
R22 | 22K | 1 | 0402 | Chip resistor, 22K, 0402 package | Digi-Key | 541-22.0KLCT-ND
SW1 |  | 1 | CHS-06TA | SLIDE SWITCHES | Digi-Key | 563-1009-1-ND
U1 |  | 1 | QFN56 | A Powerful System-On-Chip for 2.4-GHz IEEE 802.15.4, 6LoWPAN and ZigBee Applications | Digi-Key | 296-35797-1-ND
U2 |  | 1 | MSE16(12) | High Efficiency, 65V 500mA synchronous Step-Down Converter | Digi-Key | LTC3630EMSE#PBF-ND
U3 |  | 1 | QFN-32 | FT232R USB UART | Digi-Key | 768-1008-1-ND
U4 |  | 1 | QFN32 | Single-chip Bluetooth low energy solution | Digi-Key | 1490-1026-ND
U5 |  | 1 | SC-70-5 (DCK) | LOW POWER, 1.8/2.5/3.3-V INPUT, 3.3-V CMOS OUTPUT, SINGLE SCHMITT-TRIGGER INVERTER GATE | Digi-Key | 296-27392-1-ND
U6 |  | 1 | WSON | 64 Mbit SPI Serial Dual I/O Flash | Digi-Key | SST25VF064C-80-4I-Q2AE-CT-ND
U7 |  | 1 | minimold-6 | GaAs Integrated Circuit for L, S-Band SPDT Switch | Digi-Key | UPG2214TB-E4-ACT-ND
Y1 |  | 1 | ABS05 | 32768 Hz SMD Low profile crystal | Digi-Key | 535-11899-1-ND
Y2 |  | 1 | TSX-3225 | MHz Range Crystal Unit | Digi-Key | SER3628CT-ND
Y3 |  | 1 | FA-128 | MHz Range Crystal Unit | Digi-Key | SER3800CT-ND | Non Stock
Y4 |  | 1 | RV4162 | Real Time Clock Module with I2C Bus | Newark | 09X0517