## Bill of Materials-control_plane
Designator | Value | Quantity | Footprint | Description | Supplier Part Number 1 | Comment
ANT1 |  | 1 | Chip Antenna | 2.4GHz Surface Mount Device (SMD) On Ground Antenna, 50 Ohms | FR05-S1-N-0102B
B1 |  | 1 | BAL-NRF01D3 | 50 ohm nominal input / conjugate match balun to nRF51822-CEAA | 497-13637-1-ND
B2 |  | 1 | 2450BM15A0002 | 2.45 GHz Balun for TI CC253X | 712-1536-1-ND
C1, C3, C5 | 4.7 uF | 3 | 0603 | Ceramic capacitor, 4.7u, 10V, 0603 package | 445-7482-1-ND
C2 | 1 uF | 1 | 0603 | Ceramic capacitor, 1 uF, 16 V, 0603 package | 445-1604-1-ND
C4 | 10000 pF | 1 | 0402 | Ceramic capacitor, 10000 pF, 16 V, 0402 package | 490-1313-1-ND
C6 | 10 uF | 1 | 0603 | Ceramic capacitor, 10 uF, 16 V, 0603 package | 445-9065-6-ND
C7, C9, C17, C25 | 1 uF | 4 | 0402 | Ceramic capacitor, 1 uF, 16V, 0402 package | 445-4978-1-ND
C8, C10, C11, C12, C13, C15, C16, C18, C19, C21, C23, C26, C27, C35, C46 | 0.1 uF | 15 | 0402 | Ceramic capacitor, 0.1u, 0402 package | 445-1265-1-ND
C14 | 220 pF | 1 | 0402 | Ceramic capacitor, 220 pF, 0402 package | 445-1254-1-ND
C20 | 0.047 uF | 1 | 0402 | Ceramic capacitor, 0.047u, 16V, 0402 package | 445-1264-1-ND
C22, C30, C36, C43 | 1000 pF | 4 | 0402 | Ceramic capacitor, 1000 pF, 0402 package | 445-6846-1-ND
C24 | 4.7 uF | 1 | 0603 - Polar Marking | Tantalum capacitor, 4.7 uF, 0603 package | 511-1496-1-ND
C28, C29 | 47 pF | 2 | 0402 | Ceramic capacitor, 47 pF, 0402 package | 709-1121-1-ND
C31, C32 | 22 pF | 2 | 0402 | Ceramic capacitor, 22 pF, 0402 package | 712-1274-1-ND
C33, C34 | 13 pF | 2 | 0402 | Ceramic capacitor, 13 pF, 50 V, 0402 package | 490-5925-1-ND
C37, C38, C40 | 100 pF | 3 | 0402 | Ceramic capacitor, 100 pF, 0402 package | 399-11246-1-ND
C39 | 2200 pF | 1 | 0402 | Ceramic capacitor, 2200 pF, 0402 package | 445-1257-1-ND
C41, C42, C44, C45 | 12 pF | 4 | 0402 | Ceramic capacitor, 12 pF, 0402 package | 712-1256-1-ND
D1, D4 |  | 2 | 0402 - DIODE | LED, Green, 0402 | 511-1592-1-ND
D2 |  | 1 | 0402 - DIODE | LED, Orange, 0402 | 511-1590-1-ND
D3 |  | 1 | 0402 - DIODE | LED, Red, 0402 | 511-1593-1-ND
FB1 |  | 1 | 0402 | Ferrite Bead, 150 mA, 0402 package | 587-1835-1-ND
J1 |  | 1 | Micro USB-B | CONN USB MICRO B RECPT SMT R/A | 609-4616-6-ND
P1, P3 |  | 2 | SSM-104-F-DV | Samtec 2x4 100 mil female connector | SSM-104-F-DV | Samtec
P2, P4 |  | 2 | SAM_CLP_2_4 | Samtec CLP 2x4 0.05" Female Header | CLP-104-02-G-D | Samtec
P6 |  | 1 | CAS-220A | DPDT dip switch | CAS220JCT-ND
R1, R12 | 205 | 2 | 0402 | Chip resistor, 205, 0402 package | 541-205LCT-ND
R2, R3, R4 | 0 | 3 | 0402 | Chip resistor, 0, 0402 package | 541-0.0YBCT-ND
R15, R24 | 0 | 2 | 0402 | Chip resistor, 0, 0402 package | 541-0.0YBCT-ND | DNI
R5, R6 | 33 | 2 | 0402 | Chip resistor, 33, 0402 package | 541-33.0LCT-ND | DNI
R7, R25, R26 | 100K | 3 | 0402 | Chip resistor, 100K, 0402 package | 541-100KLCT-ND | DNI
R8 | 2.2K | 1 | 0402 | Chip resistor, 2.2K, 0402 package | 541-2.20KLCT-ND
R9 | 56K | 1 | 0402 | Chip resistor, 56K, 0402 package | P56KDECT-ND
R10 | 270 | 1 | 0402 | Chip resistor, 270, 0402 package | 541-270LCT-ND
R11 | 374 | 1 | 0402 | Chip resistor, 374, 0402 package | 541-374LCT-ND
R13, R14, R16, R17, R18, R19, R20, R21, R22, R23 | 100 | 10 | 0402 | Chip resistor, 100, 0402 package | 541-100LCT-ND
R27 | 10K | 1 | 0402 | Chip resistor, 10K, 0402 package | 541-10.0KLDKR-ND
U1 |  | 1 | DFN-10 | Dual 2.6A, 2.5V to 5.5V, Ideal Diodes in 3mm × 3mm DFN | LTC4413EDD#TRPBFCT-ND
U2 |  | 1 | SON-6 | 500mA, Low Quiescent Current, Ultra-Low Noise, High PSRR Low-Dropout Linear Regulator | 296-24289-1-ND
U3 |  | 1 | QFN56 | A Powerful System-On-Chip for 2.4-GHz IEEE 802.15.4, 6LoWPAN and ZigBee Applications | 296-35797-1-ND
U4 |  | 1 | QFN-48 | Multiprotocol Bluetooth® low energy/2.4 GHz RF System on Chip | 1490-1032-1-ND
U5 |  | 1 | QFN-32 | FT232R USB UART | 768-1008-1-ND
U6 |  | 1 | WSON | 64 Mbit SPI Serial Dual I/O Flash | SST25VF064C-80-4I-Q2AE-CT-ND
U7 |  | 1 | minimold-6 | GaAs Integrated Circuit for L, S-Band SPDT Switch | UPG2214TB-E4-ACT-ND
U8 |  | 1 | SC-70-5 (DCK) | LOW POWER, 1.8/2.5/3.3-V INPUT, 3.3-V CMOS OUTPUT, SINGLE SCHMITT-TRIGGER INVERTER GATE | 296-27392-1-ND
Y1 |  | 1 | ABS05 | 32768 Hz SMD Low profile crystal | 535-11899-1-ND
Y2 |  | 1 | ECX-31B | SMD TUNING FORK CRYSTAL | XC1950CT-ND
Y3 |  | 1 | CX2520 | Crystal oscillator | 1253-1121-1-ND
Y4 |  | 1 | FA-128 | MHz Range Crystal Unit | SER3800CT-ND
Y5 |  | 1 | RV-3049-C3 | Real Time Clock Module with SPI-Bus